## fg_corn
Database | fg_corn
Activity | Ammonia liquid
code | Ammonia liquid
type | process
unit | kg
Exchanges
name | amount | location | unit | type | uncertainty type | loc | scale | input Name | negative
Ammonia liquid | 0.41 |  | kg | production | 3 | 0.41 | 0.082 | Ammonia liquid | 0
market for ammonia, anhydrous, liquid | 0.41 | RER | kilogram | technosphere | 3 | 0.41 | 0.082 | Ammonia liquid | 0
Activity | Dextrose
code | Dextrose
type | process
unit | kg
Exchanges
name | amount | location | unit | type | uncertainty type | loc | scale | input Name | negative
Dextrose | 0.013 |  | kg | production | 3 | 0.013 | 0.0026 | Dextrose | 0
glucose production | 0.013 | RER | kilogram | technosphere | 3 | 0.013 | 0.0026 | Dextrose | 0
Activity | Electricity
code | Electricity
type | process
unit | kWh
Exchanges
name | amount | location | unit | type | uncertainty type | loc | scale | input Name | negative
Electricity | 2.67 |  | kWh | production | 3 | 2.67 | 0.534 | Electricity | 0
market group for electricity, medium voltage | 2.67 | RER | kilowatt hour | technosphere | 3 | 2.67 | 0.534 | Electricity | 0
Activity | Natural gas for steam
code | Natural gas for steam
type | process
unit | mj
Exchanges
name | amount | location | unit | type | uncertainty type | loc | scale | input Name | negative
Natural gas for steam | 14.77 |  | mj | production | 3 | 14.77 | 2.954 | Natural gas for steam | 0
market group for heat, district or industrial, natural gas | 14.77 | RER | megajoule | technosphere | 3 | 14.77 | 2.954 | Natural gas for steam | 0
Activity | Sorghum grains
code | Sorghum grains
type | process
unit | kg
Exchanges
name | amount | location | unit | type | uncertainty type | loc | scale | input Name | negative
Sorghum grains | 1.66 |  | kg | production | 3 | 1.66 | 0.332 | Sorghum grains | 0
market for sweet sorghum grain | 1.66 | GLO | kilogram | technosphere | 3 | 1.66 | 0.332 | Sorghum grains | 0
Activity | Succinic acid production (corn)
code | Succinic acid production (corn)
type | process
unit | kg
Exchanges
name | amount | location | unit | categories | type | uncertainty type | loc | scale | input Name | negative
Ammonia | 0.001 |  | kilogram | air::urban air close to ground | biosphere | 3 | 0.001 | 0.0002 | Ammonia | 0
Carbon monoxide, fossil | 0.015 |  | kilogram | air::lower stratosphere + upper troposphere | biosphere | 3 | 0.015 | 0.003 | Carbon monoxide | 0
Lead | 0.000172 |  | kilogram | natural resource::in ground | biosphere | 3 | 0.000172 | 3.44e-05 | Lead | 0
Particulate Matter, > 10 um | 0.005 |  | kilogram | air::non-urban air or from high stacks | biosphere | 3 | 0.005 | 0.001 | Particulate matter <10 um | 0
Sulfuric acid | 8.06e-05 |  | kilogram | water | biosphere | 3 | 8.06e-05 | 1.612e-05 | Sulfuric acid | 0
VOC, volatile organic compounds | 0.002 |  | kilogram | air | biosphere | 3 | 0.002 | 0.0004 | VOC | 0
Succinic acid production (corn) | 1 |  | kg |  | production | 3 | 1 | 0.2 | Succinic acid production (corn) | 0
Ammonia liquid | 0.41 |  | kg |  | technosphere | 3 | 0.41 | 0.082 | Ammonia liquid | 0
Dextrose | 0.013 |  | kg |  | technosphere | 3 | 0.013 | 0.0026 | Dextrose | 0
Electricity | 2.67 |  | kWh |  | technosphere | 3 | 2.67 | 0.534 | Electricity | 0
Natural gas for steam | 14.77 |  | mj |  | technosphere | 3 | 14.77 | 2.954 | Natural gas for steam | 0
Sorghum grains | 1.66 |  | kg |  | technosphere | 3 | 1.66 | 0.332 | Sorghum grains | 0
Ultrapure water | 25.3 |  | m3 |  | technosphere | 3 | 25.3 | 5.06 | Ultrapure water | 0
market for ammonium sulfate | -2.72 | RER | kilogram |  | technosphere | 3 | -2.72 | 0.544 | Ammonium Sulfate | 1
process water | 1.29 |  | kg |  | technosphere | 3 | 1.29 | 0.258 | process water | 0
treatment of biowaste by anaerobic digestion | 0.395 | RoW | kilogram |  | technosphere | 3 | 0.395 | 0.079 | Sorghum grain waste | 0
treatment of inert waste, sanitary landfill | 0.82 | RoW | kilogram |  | technosphere | 3 | 0.82 | 0.164 | Cell mass | 0
treatment of sewage sludge, 75% water, WWT, WW from particle board production, sanitary landfill | 0.011 | RER | kilogram |  | technosphere | 3 | 0.011 | 0.0022 | Waste water | 0
Activity | Ultrapure water
code | Ultrapure water
type | process
unit | m3
Exchanges
name | amount | location | unit | type | uncertainty type | loc | scale | input Name | negative
Ultrapure water | 25.3 |  | m3 | production | 3 | 25.3 | 5.06 | Ultrapure water | 0
market for water, ultrapure | 25.3 | RER | kilogram | technosphere | 3 | 25.3 | 5.06 | Ultrapure water | 0
Activity | process water
code | process water
type | process
unit | kg
Exchanges
name | amount | location | unit | type | uncertainty type | loc | scale | input Name | negative
process water | 1.29 |  | kg | production | 3 | 1.29 | 0.258 | process water | 0
market group for tap water | 1.29 | RER | kilogram | technosphere | 3 | 1.29 | 0.258 | process water | 0